## Sheet1
Qty | Value | Device | Package | Parts | Description
2 | LED | LED5MM | LED5MM | PIN2_328P_84, SCK | LED
1 | 16Mhz | CRYSTALHC49S | HC49/S | Q2 | CRYSTAL
4 | 22pf | C2.5/2 | C2.5-2 | C1, C2, C3, C4 | CAPACITOR
2 | 330E | R0204/7 | 0204/7 | R1, R2 | RESISTOR, European symbol
1 | 8Mhz | CRYSTALHC49S | HC49/S | Q1 | CRYSTAL
1 | (DIP14) | ATTINY84 | DIP14-2.54-17.24X6.35MM | ATMEGA24/44/84 | 310010126 Check prices
1 | MEGA8-P | MEGA8-P | DIL28-3 | ATMEGA8/48/168/328/328P | MICROCONTROLLER
1 | (DIP8) | TINY13-20PU | DIL08 | ATTINY25/45/85 | 8-bit AVR Microcontroller with 1K Bytes In-System Programmable Flash